## Transistor
BJT | BC850C,215 | EMPTY
Manufacturer | NXP
Transistor Type | NPN
Current - Collector (Ic) (Max) | 100mA
Voltage - Collector Emitter Breakdown (Max) | 45V
Vce Saturation (Max) @ Ib, Ic | 600mV @ 5mA, 100mA
DC Current Gain (hFE) (Min) @ Ic, Vce | 420 @ 2mA, 5V
Power - Max | 250mW
Frequency - Transition | 100MHz
Operating Temperature | 150°C
Mounting Type | Surface Mount
Package | SOT-23
FET | BSS84 | EMPTY
Manufacturer | Fairchild Semiconductor
Transistor Type | MOSFET P-Channel
Drain to Source Voltage (Vdss) | 50V
Current - Continuous Drain (Id) | 130mA
Rds On (Max) @ Id, Vgs | 10 Ohm @ 100mA, 5V
Vgs(th) (Max) @ Id | 2V @ 1mA
Power - Max | 360mW
Operating Temperature | -55°C ~ 150°C (TJ)
Mounting Type | Surface Mount
Package | SOT-23
Diode | BAT60A | BAT60J
Manufacturer | Infineon Technologies | STMicroelectronics
Diode Type | Schottky | Schottky
Voltage - DC Reverse (Vr) (Max) | 10V | 10V
Current - Average Rectified (Io) | 3A (DC) | 3A (DC)
Voltage - Forward (Vf) (Max) @ If | 370mV @ 1A | 580mV @ 1A
Speed | Fast Recovery = 200mA (Io) | Fast Recovery = 200mA (Io)
Current - Reverse Leakage @ Vr | 2.6mA @ 8V | 6µA @ 10V
Operating Temperature | 150°C (Max) | 150°C (Max)
Capacitance @ Vr, F | 35pF @ 5V, 1MHz | -
Mounting Type | Surface Mount | Surface Mount
Package | SOD-323 | SOD-323

## Connector
USB | 47346-0001 | 10033526-N3212MLF | 48037-2200 | UE27-AC54-100 | UE27-AE54-100 | 87583-2010BLF | 61729-0010BLF
Manufacturer | MOLEX | Amphenol FCI | MOLEX | Amphenol | Amphenol | Amphenol FCI | Amphenol FCI
USB Type | Micro USB Type B Receptacle | Mini USB Type B Receptacle | USB Type A Plug | USB Type A Receptacle | USB Type A Receptacle | USB Type A Receptacle | USB Type B Receptacle
Gender | Female | Female | Male | Female | Female | Female | Female
Standard | USB 2.0 | USB 2.0 | USB | USB 2.0 | USB 2.0 | USB 2.0 | USB 2.0
Current Rating | 1.8 A | - | 1.5A | - | - | - | -
Voltage Rating | 30 VAC | - | 150 VAC | - | - | - | -
Operating Temperature | - 20 C to + 85 C | - | - 20 C to + 85 C | - | - | - | -
Mounting Type | Surface Mount | Surface Mount | Surface Mount | Through Hole | Through Hole | Surface Mount | Through Hole
Mounting Angle | Right | Right | Right | Right | Vertical | Right | Right
RJ45-ETHERNET | SI-68002 | 47346-0001 | EMPTY | EMPTY | EMPTY | EMPTY | EMPTY
Manufacturer | Magjack | Tyco
RJ45 Type
Gender | Female | Female
Standard
Current Rating
Voltage Rating
Operating Temperature
Mounting Type | Through Hole | Through Hole
Mounting Angle | Right | Right
DEBUG CONNECTOR | TC2030-CTX | EMPTY | EMPTY | EMPTY | EMPTY | EMPTY | EMPTY
Manufacturer | Tag Connect
Connector Type | 6-PIN SWD | 10-PIN SWD | 20-PIN SWD
Gender | Female | Male | Male
Standard
Current Rating
Voltage Rating
Operating Temperature
Mounting Type | Surface Mount | Through Hole | Surface Mount
Mounting Angle | Vertical | Vertical | Vertical
MICRO SD | 101-00660-68-6 | 2908-05WB-MG | EMPTY | EMPTY | EMPTY | EMPTY | EMPTY
Manufacturer | Amphenol | 3M
Connector Type
Gender
Standard
Current Rating
Voltage Rating
Operating Temperature
Mounting Type | Surface Mount | Surface Mount
Mounting Angle | Right | Right
PIN RECEPTACLE | EMPTY | EMPTY | EMPTY | EMPTY | EMPTY | EMPTY | EMPTY
Manufacturer
Connector Type
Gender
Standard
Current Rating
Voltage Rating
Operating Temperature
Mounting Type | Through Hole | Through Hole | Through Hole
Mounting Angle | Vertical | Vertical | Vertical