## Transistor
BJT | BC850C,215 | Column1
Manufacturer | NXP
Transistor Type | NPN
Current - Collector (Ic) (Max) | 100mA
Voltage - Collector Emitter Breakdown (Max) | 45V
Vce Saturation (Max) @ Ib, Ic | 600mV @ 5mA, 100mA
DC Current Gain (hFE) (Min) @ Ic, Vce | 420 @ 2mA, 5V
Power - Max | 250mW
Frequency - Transition | 100MHz
Operating Temperature | 150°C
Mounting Type | Surface Mount
Package | SOT-23
FET | BSS84 | Column1
Manufacturer | Fairchild Semiconductor
Transistor Type | MOSFET P-Channel
Drain to Source Voltage (Vdss) | 50V
Current - Continuous Drain (Id) | 130mA
Rds On (Max) @ Id, Vgs | 10 Ohm @ 100mA, 5V
Vgs(th) (Max) @ Id | 2V @ 1mA
Power - Max | 360mW
Operating Temperature | -55°C ~ 150°C (TJ)
Mounting Type | Surface Mount
Package | SOT-23
Diode | BAT60A | BAT60J
Manufacturer | Infineon Technologies | STMicroelectronics
Diode Type | Schottky | Schottky
Voltage - DC Reverse (Vr) (Max) | 10V | 10V
Current - Average Rectified (Io) | 3A (DC) | 3A (DC)
Voltage - Forward (Vf) (Max) @ If | 370mV @ 1A | 580mV @ 1A
Speed | Fast Recovery = 200mA (Io) | Fast Recovery = 200mA (Io)
Current - Reverse Leakage @ Vr | 2.6mA @ 8V | 6µA @ 10V
Operating Temperature | 150°C (Max) | 150°C (Max)
Capacitance @ Vr, F | 35pF @ 5V, 1MHz | -
Mounting Type | Surface Mount | Surface Mount
Package | SOD-323 | SOD-323